## solar_board
Ref | Qnty | Value | Cmp name | Footprint | PN | Purchased QTY
C1 | 1 | 22nF | C_Small | Capacitor_SMD:C_1206_3216Metric |  | 5
C2, C3 | 2 | 0.1uF | C_Small | Capacitor_SMD:C_0805_2012Metric |  | 10
C4 | 1 | 47uF | C_Polarized_US | Capacitor_SMD:CP_Elec_5x5.8 |  | 5
C5 | 1 | 4.7uF | C_Small | Capacitor_SMD:C_0805_2012Metric |  | 5
C6, C10 | 2 | 10uF | C_Small | Capacitor_SMD:C_0805_2012Metric |  | 10
C7 | 1 | 47nF | C_Small | Capacitor_SMD:C_0603_1608Metric |  | 5
C8, C11, C24 | 3 | 10uF | C | Capacitor_SMD:C_0603_1608Metric |  | 15
C9 | 1 | NC | C_Small | Capacitor_SMD:C_0603_1608Metric |  | 5
C12, C14, C15, C16, C18, C20, C21, C23, C25, C27 | 10 | 0.1uF | C_Small | Capacitor_SMD:C_0603_1608Metric |  | 50
C13, C17, C19, C26 | 4 | 22uF | C_Small | Capacitor_SMD:C_0603_1608Metric |  | 20
C22 | 1 | 0.07F | C_Polarized_US | particle_kicad_lib:SM3R370301U |  | 5
C28, C29 | 2 | 220uF | C | Capacitor_Tantalum_SMD:CP_EIA-3528-12_Kemet-T |  | 10
C30 | 1 | 220uF | C | Capacitor_Tantalum_SMD:CP_EIA-3216-10_Kemet-I |  | 5
D1 | 1 | LED | LED | LED_SMD:LED_0603_1608Metric |  | 5
D2 | 1 | LED_RAGB | LED_RAGB | LED_SMD:LED_Cree-PLCC4_3.2x2.8mm_CCW |  | 5
D3, D4 | 2 | ESD5Zxx | ESD5Zxx | Diode_SMD:D_SOD-523 |  | 10
D5 | 1 | SMAJ20CA | SMAJ28CA | Diode_SMD:D_SMA |  | 5
D6 | 1 | 1A/0.4V | D | Diode_SMD:D_SOD-323 |  | 5
D7 | 1 | ESD9B3.3ST5G | ESD9B3.3ST5G | Diode_SMD:D_SOD-923 |  | 5
D8 | 1 | 1N4448W | 1N4448W | Diode_SMD:D_SOD-123 |  | 5
F1 | 1 | 40V/2A | Fuse | Fuse:Fuse_1206_3216Metric |  | 5
FB1, FB2, FB3 | 3 | ~ | FerriteBead_Small | Inductor_SMD:L_0402_1005Metric |  | 15
J1, J8 | 2 | Conn_01x08 | Conn_01x08 | Connector_PinHeader_1.27mm:PinHeader_1x08_P1.27mm_Vertical |  | 10
J2 | 1 | USB_C_Receptacle_USB2.0_16P | USB_C_Receptacle_USB2.0_16P | Connector_USB:USB_C_Receptacle_G-Switch_GT-USB-7051x |  | 5
J3 | 1 | Conn_01x08_Pin | Conn_01x08_Pin | Connector_Molex:Molex_CLIK-Mate_502443-0870_1x08-1MP_P2.00mm_Vertical |  | 5
J4 | 1 | Conn_01x04_Pin | Conn_01x04_Pin | Connector_Molex:Molex_KK-396_A-41792-0004_1x04_P3.96mm_Horizontal |  | 5
J5 | 1 | Conn_Coaxial | Conn_Coaxial | Connector_Coaxial:U.FL_Hirose_U.FL-R-SMT-1_Vertical |  | 5
J6 | 1 | Conn_ARM_JTAG_SWD_10 | Conn_ARM_JTAG_SWD_10 | Connector_PinHeader_1.27mm:PinHeader_2x05_P1.27mm_Vertical_SMD |  | 5
J7 | 1 | Conn_01x10 | Conn_01x10 | Connector_PinHeader_1.27mm:PinHeader_1x10_P1.27mm_Vertical |  | 5
J9 | 1 | Conn_01x04_Pin | Conn_01x04_Pin | Connector_PinSocket_1.27mm:PinSocket_1x04_P1.27mm_Vertical |  | 5
L1 | 1 | 2.2uH | L | Inductor_SMD:L_Changjiang_FNR4020S |  | 5
L2 | 1 | 1uH | L | Inductor_SMD:L_Bourns-SRN4018 |  | 5
L3 | 1 | 10nH | L | Inductor_SMD:L_0402_1005Metric |  | 5
Q1 | 1 | DMN3008SFG | DMN3008SFG | Package_SON:Diodes_PowerDI3333-8 |  | 5
Q2 | 1 | DMP3013SFV | DMP3013SFV | Package_SON:Diodes_PowerDI3333-8 |  | 5
Q3 | 1 | BSS138 | BSS138 | Package_TO_SOT_SMD:SOT-23 |  | 5
R1, R19, R20, R47, R48 | 5 | 100K | R_US | Resistor_SMD:R_0603_1608Metric |  | 25
R2 | 1 | DNP | R_Small | Resistor_SMD:R_0603_1608Metric |  | 5
R3 | 1 | 60R | R_Small | Resistor_SMD:R_0603_1608Metric |  | 5
R4, R23, R24, R25, R26, R27, R28, R29, R30, R31, R32, R33, R34, R35, R36, R37, R38, R39, R40, R41, R42, R43, R44, R45, R46 | 25 | 0R | R_US | Resistor_SMD:R_0603_1608Metric |  | 125
R5 | 1 | NC | R_Small | Resistor_SMD:R_0603_1608Metric |  | 5
R6 | 1 | 11.8K | R_Small | Resistor_SMD:R_0603_1608Metric |  | 5
R7, R8, R52, R53, R54 | 5 | 10K | R_Small | Resistor_SMD:R_0603_1608Metric |  | 25
R9 | 1 | 3.06K | R_Small | Resistor_SMD:R_0603_1608Metric |  | 5
R10, R11, R14, R15, R16 | 5 | 1K | R_Small | Resistor_SMD:R_0603_1608Metric |  | 25
R12, R13, R49 | 3 | 100R | R_US | Resistor_SMD:R_0603_1608Metric |  | 15
R17, R18 | 2 | 5.1K | R_Small | Resistor_SMD:R_0603_1608Metric |  | 10
R21 | 1 | DNP | R_US | Resistor_SMD:R_0805_2012Metric |  | 5
R22 | 1 | 0R | R_US | Resistor_SMD:R_0805_2012Metric |  | 5
R50, R51 | 2 | 4.7K | R_Small | Resistor_SMD:R_0603_1608Metric |  | 10
R55 | 1 | 10R | R_US | Resistor_SMD:R_0402_1005Metric |  | 5
SW1 | 1 | ~{MODE} | SW_MEC_5E | Button_Switch_SMD:SW_Push_1P1T_NO_CK_KMR2 |  | 5
SW2 | 1 | ~{RESET} | SW_MEC_5E | Button_Switch_SMD:SW_Push_1P1T_NO_CK_KMR2 |  | 5
TH1 | 1 | 103AT | Thermistor_NTC | Resistor_SMD:R_0603_1608Metric |  | 5
TP3, TP4, TP10 | 3 | ~ | TestPoint | TestPoint:TestPoint_Pad_D1.5mm |  | 15
U1 | 1 | MSoM | Particle_MSoM | particle_kicad_lib:Particle_MSOM |  | 5
U2 | 1 | MP2733 | MP2733 | particle_kicad_lib:QFN-26 |  | 5
U3 | 1 | LM74700 | LM74700 | Package_TO_SOT_SMD:SOT-23-6 |  | 5
U4 | 1 | TPS62291DRVR | TPS62291DRVR | particle_kicad_lib:WSON-6-EP |  | 5
U5, U6 | 2 | DW06D | DW06D | Package_TO_SOT_SMD:SOT-23-6 |  | 10
U7 | 1 | LDLN025M18R | LDLN025M18R | Package_TO_SOT_SMD:SOT-23-5 |  | 5
U8 | 1 | NEO-M8U | NEO-M8N | RF_GPS:ublox_NEO |  | 5
U9 | 1 | BMI160 | BMI160 | Package_LGA:Bosch_LGA-14_3x2.5mm_P0.5mm |  | 5
U10 | 1 | ~ | LIPO_18650 | particle_kicad_lib:KEYSTONE_1134 |  | 5
U11 | 1 | ~ | TACTEL_SWITCH | particle_kicad_lib:PTS847MM350LSMTR2LFS |  | 5